## BOM
Ref Deg | Value/Part | Package/Footprint | Customer or PCB Train supplied? | Farnell part no: | X | Y | Theta | Surface
CLOCK | LTC6906IS6PBF | SOT95P280X100-6N | Customer Supplied | 1432109 | 43.18 | 76.84 | 270 | Top
CLOCK1 | LTC6906IS6PBF | SOT95P280X100-6N | Customer Supplied | 1432109 | 43.18 | 40.32 | 270 | Top
CLOCK2 | LTC6906IS6PBF | SOT95P280X100-6N | Customer Supplied | 1432109 | 43.18 | 5.4 | 270 | Top
C_BIAS | 4.7u | C0805 | Customer Supplied | 1572631 | 21.11 | 92.55 | 270 | Top
C_BIAS1 | 4.7u | C0805 | Customer Supplied | 1572631 | 21.11 | 56.04 | 270 | Top
C_BIAS2 | 4.7u | C0805 | Customer Supplied | 1572631 | 21.11 | 21.11 | 270 | Top
C_BYP | 0.01u | C0201 | Customer Supplied | 1907038 | 34.93 | 98.43 | 90 | Top
C_BYP1 | 0.01u | C0201 | Customer Supplied | 1907038 | 34.93 | 61.91 | 90 | Top
C_BYP2 | 0.01u | C0201 | Customer Supplied | 1907038 | 34.93 | 26.99 | 90 | Top
C_DDS1 | 100n | C0402 | PCB Train Supplied (free component) | 2320760 | 40.48 | 57.31 | 0 | Top
C_DDS2 | 10n | C0402 | PCB Train Supplied (free component) | 1758924 | 44.29 | 53.66 | 180 | Top
C_DDS3 | 10n | C0402 | PCB Train Supplied (free component) | 1758924 | 40.48 | 93.82 | 0 | Top
C_DDS4 | 100n | C0402 | PCB Train Supplied (free component) | 2320760 | 44.29 | 90.17 | 180 | Top
C_DDS5 | 100n | C0402 | PCB Train Supplied (free component) | 2320760 | 40.48 | 22.38 | 0 | Top
C_DDS6 | 10n | C0402 | PCB Train Supplied (free component) | 1758924 | 44.29 | 18.73 | 180 | Top
C_DDS_BYP1 | 0.1u | C0402 | PCB Train Supplied (free component) | 2320760 | 40.48 | 90.96 | 270 | Top
C_DDS_BYP2 | 10u | C0402 | Customer Supplied | 1135269 | 41.75 | 90.96 | 270 | Top
C_DDS_BYP3 | 10u | C0402 | Customer Supplied | 1135269 | 40.48 | 54.45 | 270 | Top
C_DDS_BYP4 | 0.1u | C0402 | PCB Train Supplied (free component) | 2320760 | 41.75 | 54.45 | 270 | Top
C_DDS_BYP5 | 10u | C0402 | Customer Supplied | 1135269 | 40.48 | 19.53 | 270 | Top
C_DDS_BYP6 | 0.1u | C0402 | PCB Train Supplied (free component) | 2320760 | 41.75 | 19.53 | 270 | Top
C_IN | 2.2u | C0805 | PCB Train Supplied (free component) | 2320829 | 25.72 | 102.55 | 0 | Top
C_IN1 | 2.2u | C0805 | PCB Train Supplied (free component) | 2320829 | 25.72 | 66.04 | 0 | Top
C_IN2 | 2.2u | C0805 | PCB Train Supplied (free component) | 2320829 | 25.72 | 31.12 | 0 | Top
C_ISO1A | 1u | C0402 | PCB Train Supplied (free component) | 2320776 | 21.43 | 82.39 | 270 | Top
C_ISO1A1 | 1u | C0402 | PCB Train Supplied (free component) | 2320776 | 21.43 | 45.88 | 270 | Top
C_ISO1A2 | 1u | C0402 | PCB Train Supplied (free component) | 2320776 | 21.43 | 10.95 | 270 | Top
C_ISO1B | 0.1u | C0402 | PCB Train Supplied (free component) | 2320760 | 25.08 | 84.77 | 0 | Top
C_ISO1B1 | 0.1u | C0402 | PCB Train Supplied (free component) | 2320760 | 25.08 | 48.26 | 0 | Top
C_ISO1B2 | 0.1u | C0402 | PCB Train Supplied (free component) | 2320760 | 25.08 | 13.34 | 0 | Top
C_ISO2A | 1u | C0402 | PCB Train Supplied (free component) | 2320776 | 36.04 | 82.39 | 270 | Top
C_ISO2A1 | 1u | C0402 | PCB Train Supplied (free component) | 2320776 | 36.04 | 45.88 | 270 | Top
C_ISO2A2 | 1u | C0402 | PCB Train Supplied (free component) | 2320776 | 36.04 | 10.95 | 270 | Top
C_ISO2B | 0.1u | C0402 | PCB Train Supplied (free component) | 2320760 | 32.7 | 84.77 | 180 | Top
C_ISO2B1 | 0.1u | C0402 | PCB Train Supplied (free component) | 2320760 | 32.7 | 48.26 | 180 | Top
C_ISO2B2 | 0.1u | C0402 | PCB Train Supplied (free component) | 2320760 | 32.7 | 13.34 | 180 | Top
C_OUT1 | 47u | C0805 | Customer Supplied | 2362109 | 35.24 | 91.44 | 270 | Top
C_OUT2 | 10u | C0805 | Customer Supplied | 1288204 | 36.99 | 98.11 | 90 | Top
C_OUT3 | 47u | C0805 | Customer Supplied | 2362109 | 35.24 | 54.93 | 270 | Top
C_OUT4 | 10u | C0805 | Customer Supplied | 1288204 | 36.99 | 61.6 | 90 | Top
C_OUT5 | 47u | C0805 | Customer Supplied | 2362109 | 35.24 | 20 | 270 | Top
C_OUT6 | 10u | C0805 | Customer Supplied | 1288204 | 36.99 | 26.67 | 90 | Top
DDS | AD9833BRMZ | SOP50P490X110-10N | Customer Supplied | 1581966 | 43.7 | 94.85 | 90 | Top
DDS1 | AD9833BRMZ | SOP50P490X110-10N | Customer Supplied | 1581966 | 43.7 | 58.34 | 90 | Top
DDS2 | AD9833BRMZ | SOP50P490X110-10N | Customer Supplied | 1581966 | 43.7 | 23.42 | 90 | Top
DIGITAL_ISO1 | ADUM1410ARWZ | SOIC127P1032X265-16N | Customer Supplied | 2067770 | 28.89 | 78.58 | 0 | Top
DIGITAL_ISO2 | ADUM1410ARWZ | SOIC127P1032X265-16N | Customer Supplied | 2067770 | 28.89 | 42.07 | 0 | Top
DIGITAL_ISO3 | ADUM1410ARWZ | SOIC127P1032X265-16N | Customer Supplied | 2067770 | 28.89 | 7.14 | 0 | Top
I_OUT | 332-02 | 332-02 | Not fitted | 9732241 | - | - | - | -
I_OUT1 | 332-02 | 332-02 | Not fitted | 9732241 | - | - | - | -
I_OUT2 | 332-02 | 332-02 | Not fitted | 9732241 | - | - | - | -
JP1 |  | 1X01 | Not fitted | 1098038 | - | - | - | -
JP2 |  | 1X01 | Not fitted | 1098038 | - | - | - | -
JP3 |  | 1X01 | Not fitted | 1098038 | - | - | - | -
JP4 |  | 1X01 | Not fitted | 1098038 | - | - | - | -
JP5 |  | 1X01 | Not fitted | 1098038 | - | - | - | -
JP6 |  | 1X01 | Not fitted | 1098038 | - | - | - | -
JP7 |  | 1X01 | Not fitted | 1098038 | - | - | - | -
JP8 |  | 1X01 | Not fitted | 1098038 | - | - | - | -
JP9 |  | 1X01 | Not fitted | 1098038 | - | - | - | -
JP10 |  | 1X01 | Not fitted | 1098038 | - | - | - | -
JP11 |  | 1X01 | Not fitted | 1098038 | - | - | - | -
JP12 |  | 1X01 | Not fitted | 1098038 | - | - | - | -
JP13 |  | 1X01 | Not fitted | 1098038 | - | - | - | -
JP14 |  | 1X01 | Not fitted | 1098038 | - | - | - | -
JP15 |  | 1X01 | Not fitted | 1098038 | - | - | - | -
JP16 |  | 1X01 | Not fitted | 1098038 | - | - | - | -
JP17 |  | 1X01 | Not fitted | 1098038 | - | - | - | -
JP18 |  | 1X01 | Not fitted | 1098038 | - | - | - | -
JP19 |  | 1X01 | Not fitted | 1098038 | - | - | - | -
JP20 |  | 1X01 | Not fitted | 1098038 | - | - | - | -
JP21 |  | 1X01 | Not fitted | 1098038 | - | - | - | -
JP22 |  | 1X01 | Not fitted | 1098038 | - | - | - | -
JP23 |  | 1X01 | Not fitted | 1098038 | - | - | - | -
JP24 |  | 1X01 | Not fitted | 1098038 | - | - | - | -
JP25 |  | 1X01 | Not fitted | 1098038 | - | - | - | -
JP26 |  | 1X01 | Not fitted | 1098038 | - | - | - | -
JP27 |  | 1X01 | Not fitted | 1098038 | - | - | - | -
JP28 |  | 1X01 | Not fitted | 1098038 | - | - | - | -
JP29 |  | 1X01 | Not fitted | 1098038 | - | - | - | -
JP30 |  | 1X01 | Not fitted | 1098038 | - | - | - | -
JP31 |  | 1X01 | Not fitted | 1098038 | - | - | - | -
JP32 |  | 1X01 | Not fitted | 1098038 | - | - | - | -
JP33 | PWR | 1X02 | Not fitted | 9732241 | - | - | - | -
JP34 |  | 1X02 | Not fitted | 9732241 | - | - | - | -
OPAMP | LMC6482IMM | SOP65P490X109-8N | Customer Supplied | 1468890 | 33.5 | 103.19 | 180 | Top
OPAMP1 | LMC6482IMM | SOP65P490X109-8N | Customer Supplied | 1468890 | 33.5 | 66.67 | 180 | Top
OPAMP2 | LMC6482IMM | SOP65P490X109-8N | Customer Supplied | 1468890 | 33.5 | 31.75 | 180 | Top
RN1 | CTS742C083 | CTS742C083 | Customer Supplied | 2325323 | 42.86 | 102.68 | 90 | Top
RN2 | CTS742C083 | CTS742C083 | Customer Supplied | 2325323 | 42.86 | 66.17 | 90 | Top
RN3 | CTS742C083 | CTS742C083 | Customer Supplied | 2325323 | 42.86 | 31.24 | 90 | Top
R_ADJ1 | 6.8k | R0201 | PCB Train Supplied (free component) | 1838112 | 25.08 | 89.54 | 180 | Top
R_ADJ2 | 300k | R0201 | PCB Train Supplied (free component) | 1837879 | 34.93 | 97 | 270 | Top
R_ADJ3 | 6.8k | R0201 | PCB Train Supplied (free component) | 1838112 | 25.08 | 53.02 | 180 | Top
R_ADJ4 | 300k | R0201 | PCB Train Supplied (free component) | 1837879 | 34.93 | 60.48 | 270 | Top
R_ADJ5 | 6.8k | R0201 | PCB Train Supplied (free component) | 1838112 | 25.08 | 18.1 | 180 | Top
R_ADJ6 | 300k | R0201 | PCB Train Supplied (free component) | 1837879 | 34.93 | 25.56 | 270 | Top
R_SET | 200k | R0603 | PCB Train Supplied (free component) | 2131042 | 40.32 | 76.84 | 270 | Top
R_SET1 | 200k | R0603 | PCB Train Supplied (free component) | 2131042 | 40.32 | 40.32 | 270 | Top
R_SET2 | 200k | R0603 | PCB Train Supplied (free component) | 2131042 | 40.32 | 5.4 | 270 | Top
U$1 | LTM8048 | BGA-49 | Customer Supplied | 2068091 | 28.26 | 94.77 | 270 | Top
U$2 | LTM8048 | BGA-49 | Customer Supplied | 2068091 | 28.26 | 58.26 | 270 | Top
U$3 | LTM8048 | BGA-49 | Customer Supplied | 2068091 | 28.26 | 23.34 | 270 | Top
U1 | ADG714BRUZ | SOP65P640X120-24N | Customer Supplied | 9604367 | 9.21 | 68.58 | 0 | Top
X2 | CTR_ARD | F09HP | Not fitted | 8391289 | - | - | - | -
X4 | DSUB _T | F37HP | Not fitted | 2294307 | - | - | - | -
X5 | DSUB_B | M37HP | Not fitted | 1084697 | - | - | - | -