## Sheet1
Part | Value | Device | Package | Description | MF | MPN | OC_FARNELL | PCB TRAIN FREE
C1 | 0.1uF | C-EUC0402 | C0402 | CAPACITOR, European symbol |  | MC0402B104K160CT | 1758896 | y
C2 | 0.1uF | C-EUC0402 | C0402 | CAPACITOR, European symbol |  | MC0402B104K160CT | 1758896 | y
C3 | 0.1uF | C-EUC0402 | C0402 | CAPACITOR, European symbol |  | MC0402B104K160CT | 1758896 | y
C4 | 0.1uF | C-EUC0402 | C0402 | CAPACITOR, European symbol |  | MC0402B104K160CT | 1758896 | y
C5 | 0.1uF | C-EUC0402 | C0402 | CAPACITOR, European symbol |  | MC0402B104K160CT | 1758896 | y
C6 | 0.1uF | C-EUC0402 | C0402 | CAPACITOR, European symbol |  | MC0402B104K160CT | 1758896 | y
C7 | 0.1uF | C-EUC0402 | C0402 | CAPACITOR, European symbol |  | MC0402B104K160CT | 1758896 | y
C8 | 0.1uF | C-EUC0402 | C0402 | CAPACITOR, European symbol |  | MC0402B104K160CT | 1758896 | y
C9 | 0.1uF | C-EUC0402 | C0402 | CAPACITOR, European symbol |  | MC0402B104K160CT | 1758896 | y
C10 | 0.1uF | C-EUC0402 | C0402 | CAPACITOR, European symbol |  | MC0402B104K160CT | 1758896 | y
C11 | 0.1uF | C-EUC0402 | C0402 | CAPACITOR, European symbol |  | MC0402B104K160CT | 1758896 | y
C12 | 0.1uF | C-EUC0402 | C0402 | CAPACITOR, European symbol |  | MC0402B104K160CT | 1758896 | y
C13 | 0.1uF | C-EUC0402 | C0402 | CAPACITOR, European symbol |  | MC0402B104K160CT | 1758896 | y
C14 | 0.1uF | C-EUC0402 | C0402 | CAPACITOR, European symbol |  | MC0402B104K160CT | 1758896 | y
C15 | 0.1uF | C-EUC0402 | C0402 | CAPACITOR, European symbol |  | MC0402B104K160CT | 1758896 | y
C16 | 0.1uF | C-EUC0402 | C0402 | CAPACITOR, European symbol |  | MC0402B104K160CT | 1758896 | y
C17 | 0.1uF | C-EUC0402 | C0402 | CAPACITOR, European symbol |  | MC0402B104K160CT | 1758896 | y
C18 | 0.1uF | C-EUC0402 | C0402 | CAPACITOR, European symbol |  | MC0402B104K160CT | 1758896 | y
C19 | 1uf | C-EUC0805 | C0805 | CAPACITOR, European symbol |  | C0805C105J4RACTU | 2581083
C20 | 1uf | C-EUC0805 | C0805 | CAPACITOR, European symbol |  | C0805C105J4RACTU | 2581083
C21 | 1uf | C-EUC0805 | C0805 | CAPACITOR, European symbol |  | C0805C105J4RACTU | 2581083
C22 | 1uf | C-EUC0805 | C0805 | CAPACITOR, European symbol |  | C0805C105J4RACTU | 2581083
C23 | 1uf | C-EUC0805 | C0805 | CAPACITOR, European symbol |  | C0805C105J4RACTU | 2581083
C24 | 1uf | C-EUC0805 | C0805 | CAPACITOR, European symbol |  | C0805C105J4RACTU | 2581083
C25 | 1uf | C-EUC0805 | C0805 | CAPACITOR, European symbol |  | C0805C105J4RACTU | 2581083
C26 | 1uf | C-EUC0805 | C0805 | CAPACITOR, European symbol |  | C0805C105J4RACTU | 2581083
C27 | 1uf | C-EUC0805 | C0805 | CAPACITOR, European symbol |  | C0805C105J4RACTU | 2581083
C28 | 1uf | C-EUC0805 | C0805 | CAPACITOR, European symbol |  | C0805C105J4RACTU | 2581083
C29 | 1uf | C-EUC0805 | C0805 | CAPACITOR, European symbol |  | C0805C105J4RACTU | 2581083
C30 | 1uf | C-EUC0805 | C0805 | CAPACITOR, European symbol |  | C0805C105J4RACTU | 2581083
C31 | 0.1uF | C-EUC0402 | C0402 | CAPACITOR, European symbol |  | MC0402B104K160CT | 1758896 | y
C32 | 0.1uF | C-EUC0402 | C0402 | CAPACITOR, European symbol |  | MC0402B104K160CT | 1758896 | y
C33 | 0.1uF | C-EUC0402 | C0402 | CAPACITOR, European symbol |  | MC0402B104K160CT | 1758896 | y
C34 | 0.1uF | C-EUC0402 | C0402 | CAPACITOR, European symbol |  | MC0402B104K160CT | 1758896 | y
C35 | 0.1uF | C-EUC0402 | C0402 | CAPACITOR, European symbol |  | MC0402B104K160CT | 1758896 | y
C36 | 0.1uF | C-EUC0402 | C0402 | CAPACITOR, European symbol |  | MC0402B104K160CT | 1758896 | y
C37 | 0.1uF | C-EUC0402 | C0402 | CAPACITOR, European symbol |  | MC0402B104K160CT | 1758896 | y
C38 | 0.1uF | C-EUC0402 | C0402 | CAPACITOR, European symbol |  | MC0402B104K160CT | 1758896 | y
C39 | 0.1uF | C-EUC0402 | C0402 | CAPACITOR, European symbol |  | MC0402B104K160CT | 1758896 | y
C40 | 0.1uF | C-EUC0402 | C0402 | CAPACITOR, European symbol |  | MC0402B104K160CT | 1758896 | y
C41 | 0.1uF | C-EUC0402 | C0402 | CAPACITOR, European symbol |  | MC0402B104K160CT | 1758896 | y
C42 | 0.1uF | C-EUC0402 | C0402 | CAPACITOR, European symbol |  | MC0402B104K160CT | 1758896 | y
C43 | 0.1uF | C-EUC0402 | C0402 | CAPACITOR, European symbol |  | MC0402B104K160CT | 1758896 | y
C44 | 0.1uF | C-EUC0402 | C0402 | CAPACITOR, European symbol |  | MC0402B104K160CT | 1758896 | y
C45 | 0.1uF | C-EUC0402 | C0402 | CAPACITOR, European symbol |  | MC0402B104K160CT | 1758896 | y
C46 | 0.1uF | C-EUC0402 | C0402 | CAPACITOR, European symbol |  | MC0402B104K160CT | 1758896 | y
C47 | 0.1uF | C-EUC0402 | C0402 | CAPACITOR, European symbol |  | MC0402B104K160CT | 1758896 | y
C48 | 0.1uF | C-EUC0402 | C0402 | CAPACITOR, European symbol |  | MC0402B104K160CT | 1758896 | y
C49 | 1uf | C-EUC0805 | C0805 | CAPACITOR, European symbol |  | C0805C105J4RACTU | 2581083
C50 | 1uf | C-EUC0805 | C0805 | CAPACITOR, European symbol |  | C0805C105J4RACTU | 2581083
C51 | 1uf | C-EUC0805 | C0805 | CAPACITOR, European symbol |  | C0805C105J4RACTU | 2581083
C52 | 1uf | C-EUC0805 | C0805 | CAPACITOR, European symbol |  | C0805C105J4RACTU | 2581083
C53 | 1uf | C-EUC0805 | C0805 | CAPACITOR, European symbol |  | C0805C105J4RACTU | 2581083
C54 | 1uf | C-EUC0805 | C0805 | CAPACITOR, European symbol |  | C0805C105J4RACTU | 2581083
C55 | 1uf | C-EUC0805 | C0805 | CAPACITOR, European symbol |  | C0805C105J4RACTU | 2581083
C56 | 1uf | C-EUC0805 | C0805 | CAPACITOR, European symbol |  | C0805C105J4RACTU | 2581083
C57 | 1uf | C-EUC0805 | C0805 | CAPACITOR, European symbol |  | C0805C105J4RACTU | 2581083
C58 | 1uf | C-EUC0805 | C0805 | CAPACITOR, European symbol |  | C0805C105J4RACTU | 2581083
C59 | 1uf | C-EUC0805 | C0805 | CAPACITOR, European symbol |  | C0805C105J4RACTU | 2581083
C60 | 1uf | C-EUC0805 | C0805 | CAPACITOR, European symbol |  | C0805C105J4RACTU | 2581083
C61 | 0.1uF | C-EUC0402 | C0402 | CAPACITOR, European symbol |  | MC0402B104K160CT | 1758896 | y
C62 | 0.1uF | C-EUC0402 | C0402 | CAPACITOR, European symbol |  | MC0402B104K160CT | 1758896 | y
C63 | 0.1uF | C-EUC0402 | C0402 | CAPACITOR, European symbol |  | MC0402B104K160CT | 1758896 | y
C64 | 0.1uF | C-EUC0402 | C0402 | CAPACITOR, European symbol |  | MC0402B104K160CT | 1758896 | y
C65 | 0.1uF | C-EUC0402 | C0402 | CAPACITOR, European symbol |  | MC0402B104K160CT | 1758896 | y
C66 | 0.1uF | C-EUC0402 | C0402 | CAPACITOR, European symbol |  | MC0402B104K160CT | 1758896 | y
C67 | 0.1uF | C-EUC0402 | C0402 | CAPACITOR, European symbol |  | MC0402B104K160CT | 1758896 | y
C68 | 0.1uF | C-EUC0402 | C0402 | CAPACITOR, European symbol |  | MC0402B104K160CT | 1758896 | y
C69 | 0.1uF | C-EUC0402 | C0402 | CAPACITOR, European symbol |  | MC0402B104K160CT | 1758896 | y
C70 | 0.1uF | C-EUC0402 | C0402 | CAPACITOR, European symbol |  | MC0402B104K160CT | 1758896 | y
C71 | 0.1uF | C-EUC0402 | C0402 | CAPACITOR, European symbol |  | MC0402B104K160CT | 1758896 | y
C72 | 0.1uF | C-EUC0402 | C0402 | CAPACITOR, European symbol |  | MC0402B104K160CT | 1758896 | y
C73 | 1uf | C-EUC0805 | C0805 | CAPACITOR, European symbol |  | C0805C105J4RACTU | 2581094
C74 | 1uf | C-EUC0805 | C0805 | CAPACITOR, European symbol |  | C0805C105J4RACTU | 2581094
C75 | 1uf | C-EUC0805 | C0805 | CAPACITOR, European symbol |  | C0805C105J4RACTU | 2581094
C76 | 1uf | C-EUC0805 | C0805 | CAPACITOR, European symbol |  | C0805C105J4RACTU | 2581094
C77 | 1uf | C-EUC0805 | C0805 | CAPACITOR, European symbol |  | C0805C105J4RACTU | 2581094
C78 | 1uf | C-EUC0805 | C0805 | CAPACITOR, European symbol |  | C0805C105J4RACTU | 2581094
C79 | 1uf | C-EUC0805 | C0805 | CAPACITOR, European symbol |  | C0805C105J4RACTU | 2581094
C80 | 1uf | C-EUC0805 | C0805 | CAPACITOR, European symbol |  | C0805C105J4RACTU | 2581094
C81 | 2.2uF | C-EUC0805 | C0805 | CAPACITOR, European symbol |  | MC0805B225K250CT | 2320829 | y
C82 | 2.2uF | C-EUC0805 | C0805 | CAPACITOR, European symbol |  | MC0805B225K250CT | 2320829 | y
C83 | 0.1uF | C-EUC0402 | C0402 | CAPACITOR, European symbol |  | MC0402B104K160CT | 1758907 | y
C84 | 0.1uF | C-EUC0402 | C0402 | CAPACITOR, European symbol |  | MC0402B104K160CT | 1758907 | y
C85 | 10nF | C-EUC0402 | C0402 | CAPACITOR, European symbol |  | MC0402B103K250CT | 1758907 | y
C86 | 10nF | C-EUC0402 | C0402 | CAPACITOR, European symbol |  | MC0402B103K250CT | 1758907 | y
D1 | 1N4148W-7-F | DIODE-SOD123 | SOD123 | DIODE |  | 1N4148W-7-F | 1776392 | y
D2 | 1N4148W-7-F | DIODE-SOD123 | SOD123 | DIODE |  | 1N4148W-7-F | 1776392 | y
J1 |  | JST_2MM_MALE | JST-2-SMD | Mates to single-cell LiPo batteries. |  | S2B-PH-SM4-TB(LF)(SN) | 9492615
J2 |  | JST_2MM_MALE | JST-2-SMD | Mates to single-cell LiPo batteries. |  | S2B-PH-SM4-TB(LF)(SN) | 9492615
LED1 |  | LEDSML0805 | SML0805 | LED |  | KPT-2012EC | 2099236 | y
LED2 |  | LEDSML0805 | SML0805 | LED |  | KPT-2012EC | 2099236 | y
R1 | 1M | R-EU_R0402 | R0402 | RESISTOR, European symbol |  | MC01W080511M | 2129354 | y
R2 | 1M | R-EU_R0402 | R0402 | RESISTOR, European symbol |  | MC01W080511M | 2129354 | y
R3 | 1M | R-EU_R0402 | R0402 | RESISTOR, European symbol |  | MC01W080511M | 2129354 | y
R4 | 1M | R-EU_R0402 | R0402 | RESISTOR, European symbol |  | MC01W080511M | 2129354 | y
R5 | 1M | R-EU_R0402 | R0402 | RESISTOR, European symbol |  | MC01W080511M | 2129354 | y
R6 | 1M | R-EU_R0402 | R0402 | RESISTOR, European symbol |  | MC01W080511M | 2129354 | y
R7 | 1M | R-EU_R0402 | R0402 | RESISTOR, European symbol |  | MC01W080511M | 2129354 | y
R8 | 1M | R-EU_R0402 | R0402 | RESISTOR, European symbol |  | MC01W080511M | 2129354 | y
R9 | 1M | R-EU_R0402 | R0402 | RESISTOR, European symbol |  | MC01W080511M | 2129354 | y
R10 | 1M | R-EU_R0402 | R0402 | RESISTOR, European symbol |  | MC01W080511M | 2129354 | y
R11 | 1M | R-EU_R0402 | R0402 | RESISTOR, European symbol |  | MC01W080511M | 2129354 | y
R12 | 1M | R-EU_R0402 | R0402 | RESISTOR, European symbol |  | MC01W080511M | 2129354 | y
R13 | 1M | R-EU_R0402 | R0402 | RESISTOR, European symbol |  | MC01W080511M | 2129354 | y
R14 | 1M | R-EU_R0402 | R0402 | RESISTOR, European symbol |  | MC01W080511M | 2129354 | y
R15 | 1M | R-EU_R0402 | R0402 | RESISTOR, European symbol |  | MC01W080511M | 2129354 | y
R16 | 1M | R-EU_R0402 | R0402 | RESISTOR, European symbol |  | MC01W080511M | 2129354 | y
R17 | 1M | R-EU_R0402 | R0402 | RESISTOR, European symbol |  | MC01W080511M | 2129354 | y
R18 | 1M | R-EU_R0402 | R0402 | RESISTOR, European symbol |  | MC01W080511M | 2129354 | y
R19 | 1M | R-EU_R0402 | R0402 | RESISTOR, European symbol |  | MC01W080511M | 2129354 | y
R20 | 1M | R-EU_R0402 | R0402 | RESISTOR, European symbol |  | MC01W080511M | 2129354 | y
R21 | 1M | R-EU_R0402 | R0402 | RESISTOR, European symbol |  | MC01W080511M | 2129354 | y
R22 | 1M | R-EU_R0402 | R0402 | RESISTOR, European symbol |  | MC01W080511M | 2129354 | y
R23 | 1M | R-EU_R0402 | R0402 | RESISTOR, European symbol |  | MC01W080511M | 2129354 | y
R24 | 1M | R-EU_R0402 | R0402 | RESISTOR, European symbol |  | MC01W080511M | 2129354 | y
R25 | 1M | R-EU_R0402 | R0402 | RESISTOR, European symbol |  | MC01W080511M | 2129354 | y
R26 | 1M | R-EU_R0402 | R0402 | RESISTOR, European symbol |  | MC01W080511M | 2129354 | y
R27 | 1M | R-EU_R0402 | R0402 | RESISTOR, European symbol |  | MC01W080511M | 2129354 | y
R28 | 1M | R-EU_R0402 | R0402 | RESISTOR, European symbol |  | MC01W080511M | 2129354 | y
R29 | 1M | R-EU_R0402 | R0402 | RESISTOR, European symbol |  | MC01W080511M | 2129354 | y
R30 | 1M | R-EU_R0402 | R0402 | RESISTOR, European symbol |  | MC01W080511M | 2129354 | y
R31 | 1M | R-EU_R0402 | R0402 | RESISTOR, European symbol |  | MC01W080511M | 2129354 | y
R32 | 1M | R-EU_R0402 | R0402 | RESISTOR, European symbol |  | MC01W080511M | 2129354 | y
R33 | 1.6M | R-EU_R0805 | R0805 | RESISTOR, European symbol |  | CPF0805B1M54E1 | 2616093
R34 | 1.6M | R-EU_R0805 | R0805 | RESISTOR, European symbol |  | CPF0805B1M54E2 | 2616093
R35 | 1.6M | R-EU_R0805 | R0805 | RESISTOR, European symbol |  | CPF0805B1M54E3 | 2616093
R36 | 1.6M | R-EU_R0805 | R0805 | RESISTOR, European symbol |  | CPF0805B1M54E4 | 2616093
R37 | 1.6M | R-EU_R0805 | R0805 | RESISTOR, European symbol |  | CPF0805B1M54E5 | 2616093
R38 | 1.6M | R-EU_R0805 | R0805 | RESISTOR, European symbol |  | CPF0805B1M54E6 | 2616093
R39 | 1.6M | R-EU_R0805 | R0805 | RESISTOR, European symbol |  | CPF0805B1M54E7 | 2616093
R40 | 1.6M | R-EU_R0805 | R0805 | RESISTOR, European symbol |  | CPF0805B1M54E8 | 2616093
R41 | 1.6M | R-EU_R0805 | R0805 | RESISTOR, European symbol |  | CPF0805B1M54E9 | 2616093
R42 | 1.6M | R-EU_R0805 | R0805 | RESISTOR, European symbol |  | CPF0805B1M54E10 | 2616093
R43 | 1.6M | R-EU_R0805 | R0805 | RESISTOR, European symbol |  | CPF0805B1M54E11 | 2616093
R44 | 1.6M | R-EU_R0805 | R0805 | RESISTOR, European symbol |  | CPF0805B1M54E12 | 2616093
R45 | 1.6M | R-EU_R0805 | R0805 | RESISTOR, European symbol |  | CPF0805B1M54E13 | 2616093
R46 | 1.6M | R-EU_R0805 | R0805 | RESISTOR, European symbol |  | CPF0805B1M54E14 | 2616093
R47 | 1.6M | R-EU_R0805 | R0805 | RESISTOR, European symbol |  | CPF0805B1M54E15 | 2616093
R48 | 1.6M | R-EU_R0805 | R0805 | RESISTOR, European symbol |  | CPF0805B1M54E16 | 2616093
R49 | 1.6M | R-EU_R0805 | R0805 | RESISTOR, European symbol |  | CPF0805B1M54E17 | 2616093
R50 | 1.6M | R-EU_R0805 | R0805 | RESISTOR, European symbol |  | CPF0805B1M54E18 | 2616093
R51 | 1.6M | R-EU_R0805 | R0805 | RESISTOR, European symbol |  | CPF0805B1M54E19 | 2616093
R52 | 1.6M | R-EU_R0805 | R0805 | RESISTOR, European symbol |  | CPF0805B1M54E20 | 2616093
R53 | 1.6M | R-EU_R0805 | R0805 | RESISTOR, European symbol |  | CPF0805B1M54E21 | 2616093
R54 | 1.6M | R-EU_R0805 | R0805 | RESISTOR, European symbol |  | CPF0805B1M54E22 | 2616093
R55 | 1.6M | R-EU_R0805 | R0805 | RESISTOR, European symbol |  | CPF0805B1M54E23 | 2616093
R56 | 1.6M | R-EU_R0805 | R0805 | RESISTOR, European symbol |  | CPF0805B1M54E24 | 2616093
R57 | 1.6M | R-EU_R0805 | R0805 | RESISTOR, European symbol |  | CPF0805B1M54E25 | 2616093
R58 | 1.6M | R-EU_R0805 | R0805 | RESISTOR, European symbol |  | CPF0805B1M54E26 | 2616093
R59 | 1.6M | R-EU_R0805 | R0805 | RESISTOR, European symbol |  | CPF0805B1M54E27 | 2616093
R60 | 1.6M | R-EU_R0805 | R0805 | RESISTOR, European symbol |  | CPF0805B1M54E28 | 2616093
R61 | 1.6M | R-EU_R0805 | R0805 | RESISTOR, European symbol |  | CPF0805B1M54E29 | 2616093
R62 | 1.6M | R-EU_R0805 | R0805 | RESISTOR, European symbol |  | CPF0805B1M54E30 | 2616093
R63 | 1.6M | R-EU_R0805 | R0805 | RESISTOR, European symbol |  | CPF0805B1M54E31 | 2616093
R64 | 1.6M | R-EU_R0805 | R0805 | RESISTOR, European symbol |  | CPF0805B1M54E32 | 2616093
R65 | 1k | R-EU_R0402 | R0402 | RESISTOR, European symbol |  | MC01W080511K | 2129113 | y
R66 | 1k | R-EU_R0402 | R0402 | RESISTOR, European symbol |  | MC01W080511K | 2129113 | y
U1 | AD8244 | AD8244 | MSOP10 |  |  | AD8244BRMZ | 2462036
U2 | AD8244 | AD8244 | MSOP10 |  |  | AD8244BRMZ | 2462036
U3 | AD8244 | AD8244 | MSOP10 |  |  | AD8244BRMZ | 2462036
U4 | AD8244 | AD8244 | MSOP10 |  |  | AD8244BRMZ | 2462036
U5 | AD8244 | AD8244 | MSOP10 |  |  | AD8244BRMZ | 2462036
U6 | AD8244 | AD8244 | MSOP10 |  |  | AD8244BRMZ | 2462036
U7 | AD8244 | AD8244 | MSOP10 |  |  | AD8244BRMZ | 2462036
U8 | AD8244 | AD8244 | MSOP10 |  |  | AD8244BRMZ | 2462036
U9 | AD8244 | AD8244 | MSOP10 |  |  | AD8244BRMZ | 2462036
U10 | AD8244 | AD8244 | MSOP10 |  |  | AD8244BRMZ | 2462036
U11 | AD8244 | AD8244 | MSOP10 |  |  | AD8244BRMZ | 2462036
U12 | AD8244 | AD8244 | MSOP10 |  |  | AD8244BRMZ | 2462036
U13 | AD8244 | AD8244 | MSOP10 |  |  | AD8244BRMZ | 2462036
U14 | AD8244 | AD8244 | MSOP10 |  |  | AD8244BRMZ | 2462036
U15 | AD8244 | AD8244 | MSOP10 |  |  | AD8244BRMZ | 2462036
U16 | AD8244 | AD8244 | MSOP10 |  |  | AD8244BRMZ | 2462036
U17 | AD8244 | AD8244 | MSOP10 |  |  | AD8244BRMZ | 2462036
U18 | AD8244 | AD8244 | MSOP10 |  |  | AD8244BRMZ | 2462036
U19 | AD8244 | AD8244 | MSOP10 |  |  | AD8244BRMZ | 2462036
U20 | AD8244 | AD8244 | MSOP10 |  |  | AD8244BRMZ | 2462036
U21 | AD8244 | AD8244 | MSOP10 |  |  | AD8244BRMZ | 2462036
U22 | AD8244 | AD8244 | MSOP10 |  |  | AD8244BRMZ | 2462036
U23 | AD8244 | AD8244 | MSOP10 |  |  | AD8244BRMZ | 2462036
U24 | AD8244 | AD8244 | MSOP10 |  |  | AD8244BRMZ | 2462036
|  |  |  | Unique | 12
|  |  |  | Free | 92
|  |  |  | Non free | 90
|  |  |  | Total | 182